## BUYSheet
GUARD.IAM 2.0 Componets List New Parts
Component | Usage | Buy Link | Amount | Price/piece | Total | Ordered | Date | Delivered | Justification
Motors
BLDC Motor |  | https://www.phidgets.com/?prodid=1277#Tab_Description | 4 | 88 | 352 | TRUE | 2026-07-02 | TRUE | NEMA23 BLDC with 23:1 gearbox; 5.0 Nm output gives 2.13× stall margin for 18 kg mecanum rover.
BLDC Driver |  | https://www.phidgets.com/?prodid=1334 | 4 | 160 | 640 | TRUE | 2026-07-02 | TRUE | Phidgets DCC1120 matched to NEMA23; closed-loop torque control, 30V/50A rating, 8–30V input suits 6S LiPo.
VIN Hub |  | https://www.phidgets.com/?prodid=1289#Tab_Description | 1 | 40 | 40 | TRUE | 2026-07-02 | TRUE | Phidgets VINT Hub aggregates four DCC1120 motor controllers onto single USB interface for centralized rover control.
Motor Mounting Bracket |  | https://www.phidgets.com/?prodid=358 | 4 | 4 | 16 | TRUE | 2026-07-02 | TRUE | NEMA23 bracket secures each BLDC motor to 3030 extrusion chassis; maintains shaft alignment under load.
Phidget Cable |  | https://www.phidgets.com/?prodid=1152 | 4 | 2 | 8 | TRUE | 2026-07-02 | TRUE | Proprietary VINT cable connecting DCC1120 controllers to VINT Hub; no third-party alternative exists.
Tax and Import Fees |  |  |  | 399 |  |  |  |  | Customs duties and import taxes on internationally sourced Phidgets motor and controller components.
Shipping |  |  |  | 155.65
PowerSupply
120W Buck Converter | Power Supply LeRobots | https://www.ebay.com/itm/377218636750?chn=ps&norover=1&mkevt=1&mkrid=711-166974-028196-7&mkcid=2&mkscid=101&itemid=377218636750&targetid=2274951440814&device=c&mktype=pla_with_promotion&googleloc=9016722&poi=&campaignid=23919180199&mkgroupid=202907208211&rlsatarget=pla-2274951440814&abcId=10729771&merchantid=5785102944&geoid=9016722&gad_source=1&gad_campaignid=23919180199&gbraid=0AAAAAD_QDh-P4jhleldk4VloXtDlp9cji&gclid=CjwKCAjw3ejRBhAdEiwADkqPn8PTlhVm8a4VWXO2eQnNUB42BWNIHEt-cRDCs5dJbVjO3l6Aklh4sxoCoTQQAvD_BwE | 1 | 16.04 | 16.04 | TRUE | 2026-07-02 | TRUE | Buck Convertor For 24V to 12V, 120W
Buck Converter DCDC 24/19 | AMD Mini PC | https://www.digikey.com/en/products/detail/tdk-lambda/I7C08A-C03-EVK-S1/11697404?s=N4IgTCBcDaIJYHYDCAGAHAQQLSoMxYFEA1AaSwGUBGAAhAF0BfIA | 0 | 138.47 | 0 | TRUE | 2026-08-05 | TRUE | 24V-to-19V DC-DC step-down converter supplying regulated 19V rail to AMD MiniPC; 20A/380W capacity supports compute peak loads.
Fuse Box(Motors) |  | https://a.co/d/07dFYWlr | 1 | 20.99 | 20.99 | TRUE | 2026-07-02 | TRUE | Fuse Box to Protect Circuits
Midi Fuses 30A |  | https://a.co/d/05bscNKd | 1 | 9.59 | 9.59 | TRUE | 2026-07-02 | TRUE | Per-rail protection for 12V arm and compute rails against short circuit faults.
Midi Fuses 50A | Motors | https://a.co/d/03pnJDRO | 2 | 9.99 | 19.98 | TRUE | 2026-07-02 | TRUE | Main motor rail fuse — 4x motors at peak draw require 50A protection.
ATO/ATC Fuses 15A |  | https://a.co/d/015UqjOZ | 1 | 6.59 | 6.59 | TRUE | 2026-07-02 | TRUE | Branch circuit protection for 5V logic rail powering sensors and ESP32-S3.
Main Fuse Box |  | https://a.co/d/03x5xjAN | 1 | 9.69 |  | TRUE | BLOCKED | FALSE | Central fuse distribution point for all power rails from the battery bus.
New Main Fuse Block |  | https://a.co/d/08hmF9rF | 1 | 14.48 | 14.48 | TRUE | 2026-07-02 | TRUE | Central fuse distribution point for all power rails from the battery bus.
MEGA 200A Fuses |  | https://www.amazon.com/dp/B0BLR88HLS?_encoding=UTF8&psc=1&ref_=cm_sw_r_cp_ud_dp_4CWKATJSX0HQ7C9FSVZZ | 1 | 7.99 |  | TRUE | BLOCKED | FALSE | Primary battery protection — disconnects entire system on catastrophic short circuit.
Mega 200A Fuses |  | https://a.co/d/0hKsrofJ | 1 | 28.97 | 28.97 | TRUE | 2026-07-02 | TRUE | Primary battery protection — disconnects entire system on catastrophic short circuit.
Mega 100A Fuses |  | https://a.co/d/0jlle80q | 1 | 9.99 | 9.99 | TRUE | 2026-07-13 | TRUE | Primary battery protection — disconnects entire system on catastrophic short circuit.
ATO 10A Fuses |  | https://a.co/d/0cPtuMKx | 1 | 5.99 | 5.99 | TRUE | 2026-07-02 | TRUE | Per-motor slow-blow fuse protecting individual motor circuits at 10A continuous rating.
16 AWG Wires |  | https://a.co/d/0dDEyWty | 1 | 34.89 | 34.89 | TRUE |  | TRUE
6 AWG Wires |  | https://a.co/d/0fot1dfn | 1 | 32.36 | 32.36 | TRUE |  | TRUE | Wires for connecting battery to distro
New Main Switch |  | https://a.co/d/0ao8UDSx | 1 | 27.05 | 27.05 | TRUE | 2026-07-02 | TRUE | Emergency power cutoff for safe rover shutdown during operation or maintenance.
Fuse Box(Arm and PC)*New |  | https://a.co/d/0dMR5IC6 | 1 | 31.15 | 31.15 | TRUE | 2026-07-02 | TRUE | Separate fuse distribution for compute and arm rails, isolated from motor rail.
Main Switch |  | https://a.co/d/0dMIwF8o | 1 | 19.89 | 19.89 | TRUE | BLOCKED | FALSE | Emergency power cutoff for safe rover shutdown during operation or maintenance.
Fuse Box(Arm and PC) |  | https://a.co/d/08JEkI1R | 1 | 10.39 | 10.39 | TRUE | BLOCKED | FALSE | Separate fuse distribution for compute and arm rails, isolated from motor rail.
ATO 15A Fuses |  | https://a.co/d/015UqjOZ | 1 | 6.59 | 6.59 | TRUE | 2026-07-02 | TRUE | Branch protection for 12V arm rail — two SO-101 arms draw up to 15A combined.
DCDC Cables Mini PC | AMD Mini PC connectior | https://a.co/d/05idmL7c | 1 | 8.99 | 8.99 | TRUE | 2026-07-02 | TRUE | DC barrel jack cable connecting 19V buck converter output to AMD MiniPC input.
Battery Cables 8 AWG |  | https://a.co/d/03xv7cO8 | 1 | 31.98 | 31.98 | TRUE | BLOCKED |  | Main battery bus wiring rated for up to 200A peak motor curre
Battery Cables 14 AWG |  | https://a.co/d/0aQKZhma | 1 | 34.99 | 34.99 | TRUE | BLOCKED | FALSE | Logic rail wiring for low-current 5V sensor and ESP32 power distribution.
Battery Cables 8 AWG |  | https://a.co/d/08zSQsqp | 1 | 19.99 | 19.99 | TRUE | BLOCKED | FALSE | Main battery bus wiring rated for up to 200A peak motor current.
10 AWG Battery Cables |  | https://a.co/d/0egGaLfo | 1 | 12.99 | 12.99 | TRUE | 2026-07-07 | TRUE | Secondary rail wiring for compute and arm power distribution.
Battery Cables 14 AWG |  | https://a.co/d/08KGpLxa | 1 | 7.64 | 7.64 | TRUE | BLOCKED | FALSE | Logic rail wiring for low-current 5V sensor and ESP32 power distribution.
Smoothing Capacitor Bulk | AMD Mini PC | https://a.co/d/0h1wA600 | 1 | 8.5 | 8.5 | TRUE | 2026-07-07 | TRUE | To smooth out the ripple voltage
Smoothing Capacitor Bypass | AMD Mini PC | https://a.co/d/03rkrYV2 | 1 | 9.18 | 9.18 | TRUE | 2026-07-07 | TRUE | Filters high-frequency switching noise from buck converter output protecting MiniPC CPU.
DIN Rail Terminal Block |  | https://a.co/d/0iuMt1o2 | 1 | 17.39 | 17.39 | TRUE | BLOCKED | FALSE | Screw-clamp terminal blocks for organized wire distribution on DIN rail; simplifies power bus wiring and maintenance.
PT 2.5 Terminal Block Kit ↵ |  | https://a.co/d/08QZA3Kx | 1 | 29.99 | 29.99 | TRUE | BLOCKED | FALSE | Screw-clamp terminal blocks for organized wire distribution on DIN rail; simplifies power bus wiring and maintenance.
Cable Management Raceway |  | https://a.co/d/0hYVZWZk | 1 | 18.99 | 18.99 | TRUE | 2026-08-05 | TRUE | Slotted cable raceway for routing and protecting internal wiring; prevents cable fatigue from rover vibration.
Mechanical Parts
Aluminum Alloy Flange Coupling |  | https://a.co/d/01OGiXPe | 4 | 25.58 | 102.32 | TRUE | 2026-07-07 | TRUE | Coupling for Wheels
1010 Series Aluminum Extrusion Connector 30 set |  | https://a.co/d/04I6DR4z | 2 | 27.99 | 55.98 | TRUE | 2026-07-07 | TRUE | T-slot connectors for joining 1010/3030 aluminum extrusion members into rigid rover chassis structure.
3-Way End Corner 8pcs |  | https://a.co/d/03wzFnDJ | 1 | 26.99 | 26.99 | TRUE | 2026-07-07 | TRUE | Three-axis corner brackets for 3030 extrusion; enable rigid 90° joints at chassis frame corners.
Electrical Box 12 x 8 x 6 |  | https://a.co/d/0eivdwFn | 1 | 37.21 | 37.21 | TRUE | 2026-07-07 | TRUE | NEMA-rated weatherproof enclosure housing power electronics and controllers; protects against dust and moisture outdoors.
8 Inch Aluminum DIN Rails |  | https://a.co/d/06vvXAJK | 1 | 8.99 | 8.99 | TRUE | 2026-07-07 | TRUE | Standard DIN rails for mounting terminal blocks and power components inside the rover electrical enclosure.
M6 Screws with Nuts kit |  | https://a.co/d/0ieLppbD | 2 | 9.99 | 19.98 | TRUE | 2026-07-07 | TRUE | General-purpose M6 fastener kit for chassis assembly; thread pitch compatible with 30-series T-slot hardware.
M6x12 Bolt 80 pcs |  | https://a.co/d/08riY8Qj | 1 | 13 | 13 | TRUE | BLOCKED | FALSE | M6×12 bolts for securing extrusion brackets and motor mounts; 12mm length suits 30-series slot depth.
M6x16 Bolt |  | https://a.co/d/08Fm3QJV | 1 | 8.54 | 8.54 | TRUE | 2026-07-10 | TRUE | M6×12 bolts for securing extrusion brackets and motor mounts; 12mm length suits 30-series slot depth.
10 Series M6 T-Slot Slide Nuts ↵ |  | https://a.co/d/083jHXEq | 1 | 19.99 | 19.99 | TRUE | 2026-07-10 | TRUE | Slide-in T-nuts for 10-series extrusion slots; allow repositionable mounting of brackets and sensor plates.
1Pole 10Amp Breakers |  | https://a.co/d/03Tl3CyI | 2 | 8.54 | 17.08 | TRUE | 2026-07-10 | TRUE | Resettable branch protection for the Mini PC DC-DC converter and 24V-to-12V arm power converter.
1Pole 32Amp Breakers |  | https://a.co/d/05fNQzlp | 4 | 8.09 | 32.36 | TRUE | 2026-07-10 | TRUE | Individual battery output protection before each battery connects to the shared DC bus.
2 NC Red Emergency Stop Push Buttons |  | https://a.co/d/08h5XGWf | 1 | 10.79 | 10.79 | TRUE | 2026-07-10 | TRUE | Normally-closed emergency stop inputs for safely cutting rover power during operation, testing, or maintenance.
Miscellaneous
mixed Metal Parts/ Screwy |  |  | 1 |  | 0 | FALSE | 0 | FALSE | Assorted metal hardware (standoffs, spacers, washers) for general chassis assembly and component mounting.
Mixed Electric Parts//sockets |  |  | 1 |  | 0 | FALSE | 0 | FALSE | Assorted connectors, terminals, and sockets for wiring motor controllers, sensors, and compute modules.
Mixed Cables |  |  | 1 |  | 0 | FALSE | 0 | FALSE | Bulk signal and power cables for internal rover wiring between controllers, sensors, and compute stack.
1652.29
Formulas:
Date = IF([Ordered], TODAY(), 0)
Date = IF([Ordered], TODAY(),)

## ToDo
✓ | Task | Assigned To | Date Assigned | Due Date | Status | Priority | Notes
✓ | Order components | Phillipp | 2026-07-01 | 2026-07-07 | Done | High | Check BUYSheet for quantities
| Review schematic | Piere | 2026-07-04 | 2026-07-16 | Overdue | Medium
✓ | Update BOM list | — | 2026-06-27 | 2026-07-04 | Done | Low | Completed
| Design 3D printed | Victor | 2026-07-06 | 2026-07-14 | Overdue | Medium | See 3D Printing sheet
✓ | cut Profiles | vedant | 2026-07-14 | 2026-07-16 | Done | High
✓ | Restructure ROS2 repo + add README to each package | Phillipp | 2026-07-17 | 2026-07-22 | Done |  | SOFTWARE
✓ | Update Gazebo sim with new URDF | Phillipp | 2026-07-17 | 2026-07-22 | Done |  | SOFTWARE
✓ | Swap Nav2 controller to DWB (holonomic mecanum) | Phillipp | 2026-07-17 | 2026-07-22 | Done |  | SOFTWARE
✓ | SLAM mapping mode + map save | Phillipp | 2026-07-17 | 2026-07-22 | Done |  | SOFTWARE
✓ | AMCL localization on saved map | Phillipp | 2026-07-17 | 2026-07-22 | Done |  | SOFTWARE
✓ | Sim/real single launch file (use_sim:=true/false) | Phillipp | 2026-07-17 | 2026-07-22 | Done |  | SOFTWARE
| Camera integration (D435i or T265 Python driver) | Phillipp | 2026-07-17 | 2026-07-22 | Overdue |  | SOFTWARE
| EKF node (encoders + camera) | Phillipp | 2026-07-17 | 2026-07-22 | Overdue |  | SOFTWARE
✓ | LIDAR arm masking node update | Phillipp | 2026-07-17 | 2026-07-22 | Done |  | SOFTWARE
✓ | Test full autonomous navigation in sim | Phillipp | 2026-07-17 | 2026-07-22 | Done |  | SOFTWARE
| ACT bimanual manipulation integration | Phillipp | 2026-07-17 | 2026-07-22 | Overdue |  | SOFTWARE
| Sim-to-real transfer test | Phillipp | 2026-07-17 | 2026-07-22 | Overdue |  | SOFTWARE
✓ | Export rover to URDF (fusion2urdf or equivalent) | Victor | 2026-07-17 | 2026-07-22 | Done |  | CAD
✓ | Separate STL per link + sensor frame positions | Victor | 2026-07-17 | 2026-07-22 | Done |  | CAD
| Document exact dimensions and coordinate frames | Victor | 2026-07-17 | 2026-07-22 | Overdue |  | CAD
| ROS2 motor driver node: subscribe to wheel RPM per motor topic, send commands to Phidgets DCC1120 via VINT Hub | Vedant | 2026-07-17 | 2026-07-22 | Overdue |  | LOW LEVEL
| Publish /odom from encoder feedback at 50Hz | Vedant | 2026-07-17 | 2026-07-22 | Overdue |  | LOW LEVEL
New
New
New
New
New
New
New
New
New
New
New
New
New
New
New
New
New
New
New
New
New
New
New
New
New
New
Formulas:
Status = IF(A2="✓","Done",IF([Due Date]="","New",IF([Due Date]<TODAY(),"Overdue",IF([Due Date]<=TODAY()+3,"Due Soon","New"))))

## 3D Printing
3D Printing Tracker
Part Name | Design Status | Pinted | Quantity | Material | Color | Support Needed? | Support Type | Wall number | Top / Bottom Layers | Infill % | Layer Height (mm) | Orientation Photo | Files | Notes
motor_driver_holder | Final | TRUE | 4 | ABS | Any | Yes | Tree | 8 | default | default | default | #VALUE! | motor_driver_holder | Please print one of it to check if that fits with motor
SO101_base | Iterating | TRUE | 2 | ABS | Any | Yes | Tree | 7 | default | default | default | #VALUE! | SO101_base | print v2
Lidar_mount | Iterating | TRUE | 2 | PLA | Black | No | None | default | default | default | default |  | Lidar_mount_v1
DIN_PC_convertor | Fit check | TRUE | 1 | ABS | Any | No | None | 6 | default | default | default |  | DIN_PC_convertor | No support needed
DIN_robot_convertor | Fit check | TRUE | 1 | ABS | Any | No | None | 6 | default | default | default |  | DIN_robot_convertor | No support needed
Cover_FR | Fit check | TRUE | 1 | PLA | Black | Yes | Tree | default | default | default | default | uprigth | FR | Blocker: Lidar_mount
Cover_FL | Fit check | TRUE | 1 | PLA | Black | Yes | Tree | default | default | default | default | uprigth | FL | Blocker: Lidar_mount
Cover_RR | Fit check | TRUE | 1 | PLA | Black | Yes | Tree | default | default | default | default | uprigth | RR | Blocker: Lidar_mount
Cover_RL | Fit check | TRUE | 1 | PLA | Black | Yes | Tree | default | default | default | default | uprigth | RL | Blocker: Lidar_mount
Cover_Middle | On hold | TRUE | 2 | PLA | [7 empty] | uprigth |  | Blocker: Lidar_mount

## ElectricalPower
Component | Model | Input Voltage | Voltage Range | Idle Power (W) | Typical Power (W) | Peak Power (W) | Peak Current (A) | Interface | Rail
Central Brain | AMD Ryzen AI MiniPC (8845HS) | 19V DC | 15–20V | 5 | 45 | 90 |  | DC barrel jack | Compute
Embedded Controller | ESP32-S3 | 3.3–5V | 3.0–5.5V | 0.02 | 0.5 | 1.5 |  | USB / 3.3V | Logic
Drive Motor FL | TBD BLDC ~5Nm | 12V | 20–28V | 5 | 50 | 115 |  | PWM driver | Motor
Drive Motor FR | TBD BLDC ~5Nm | 12V | 20–28V | 5 | 50 | 115 |  | PWM driver | Motor
Drive Motor BL | TBD BLDC ~5Nm | 12V | 20–28V | 5 | 50 | 115 |  | PWM driver | Motor
Drive Motor BR | TBD BLDC ~5Nm | 12V | 20–28V | 5 | 50 | 115 |  | PWM driver | Motor
Motor Controller x1 | TBD BLDC driver | 6-30V | 20–28V | 1 | 3 | 5 | 75 | PWM signal | Motor
Motor Controller x2 | TBD BLDC driver | 6-30V | 20–28V | 1 | 3 | 5 | 75 | PWM signal | Motor
Motor Controller x3 | TBD BLDC driver | 6-30V | 20–28V | 1 | 3 | 5 | 75 | PWM signal | Motor
Motor Controller x4 | TBD BLDC driver | 6-30V | 20–28V | 1 | 3 | 5 |  | PWM signal | Motor
2D LIDAR | Scanse Sweep V1 | 5V | 4.5–5.5V | 1.5 | 2.25 | 3.25 |  | USB-Serial | Logic
Depth Camera | Intel RealSense D415 | 5V USB | 4.75–5.25V | 1 | 2.1 | 3.5 |  | USB 3.0 | Logic
Overhead Camera | 1080p USB PTZ | 5V USB | 4.75–5.25V | 0.5 | 1.5 | 2.5 |  | USB | Logic
Robotic Arm Left | SO-101 Follower + Waveshare Board | 12V | 9–12V | 5 | 30 | 60 |  | 12V DC | Arm
Robotic Arm Right | SO-101 Follower + Waveshare Board | 12V | 9–12V | 5 | 30 | 60 |  | 12V DC | Arm
TOTAL |  |  |  | 41 | 323.35 | 700.75
Battery | 20000mah | 22.5V | 19-25V | L=20cm | B=9cm | W=6cm |  | XT90 Connector | JST-XH
Charger for said battery | 75-110$ | https://www.amazon.com/dp/B0DFJ3HVPC?ref=cm_sw_r_cso_wa_apin_dp_5HQAW2GZ9KR1WGNEH1YS&ref_=cm_sw_r_cso_wa_apin_dp_5HQAW2GZ9KR1WGNEH1YS&social_share=cm_sw_r_cso_wa_apin_dp_5HQAW2GZ9KR1WGNEH1YS

## Wire dimentsions
Wire Reference Table — Rover Wiring
AWG | mm² | Rated Current (A) | Max Fuse (A) | Resistance (Ω/m) | Weight (g/m) | Typical Rover Application | Connector Type
26 | 0.128 | 2.2 | 2 | 0.1339 | 1.1 | Low-power sensors, signal lines | JST-PH, Molex Micro
24 | 0.205 | 3.5 | 3 | 0.0842 | 1.8 | Sensors, LEDs, logic signals | JST-XH, Molex KK
22 | 0.327 | 7 | 5 | 0.0529 | 2.9 | Servos, small actuators, sensor buses | JST-XH, Dupont
20 | 0.519 | 11 | 10 | 0.0333 | 4.6 | Medium servos, relay coils, cameras | Dupont, Molex Mini-Fit
18 | 0.823 | 16 | 15 | 0.0209 | 7.3 | Small DC motors, ESCs, lighting | XT30, Molex Mini-Fit
16 | 1.31 | 22 | 20 | 0.0132 | 11.6 | Medium DC motors, high-power ESCs | XT30, XT60
14 | 2.08 | 32 | 30 | 0.00828 | 18.5 | Drive motors, power distribution | XT60, Anderson PP15/30
12 | 3.31 | 41 | 40 | 0.00521 | 29.4 | Main power bus, high-current motors | XT60, Anderson PP30
10 | 5.26 | 55 | 50 | 0.00328 | 46.8 | Battery to main bus, high-power drives | XT60, Anderson PP45
8 | 8.37 | 73 | 70 | 0.00206 | 74.4 | Battery pack connections, very high current | XT90, Anderson SB50
6 | 13.3 | 101 | 100 | 0.0013 | 118 | High-current motors, main bus | XT90, Anderson SB50
4 | 21.1 | 135 | 125 | 0.000815 | 188 | Battery main feed, power distribution | Anderson SB50, SB120
2 | 33.6 | 181 | 175 | 0.000513 | 299 | High-power battery bus, inverters | Anderson SB120, SB175
1 | 42.4 | 211 | 200 | 0.000406 | 377 | Heavy-duty power bus | Anderson SB175, SB350
1/0 | 53.5 | 245 | 225 | 0.000322 | 475 | Main battery cables, high-power bus | Anderson SB175, SB350
2/0 | 67.4 | 283 | 250 | 0.000256 | 599 | Main battery cables, bus bars | Anderson SB350, bus bar
3/0 | 84.9 | 328 | 300 | 0.000203 | 756 | Very high current bus, battery packs | Anderson SB350, bus bar lugs
Source & Notes:
Handbook of Electronic Tables & Formulas for AWG — via PowerStream.com (powerstream.com/Wire_Size.htm)
Rated current = chassis wiring (single copper conductor, free air, 30°C ambient). Derate for bundled/conduit runs.
Resistance values: copper at 20°C. Max Fuse = largest standard fuse size ≤ wire rated current.
https://hep.physics.illinois.edu/home/serrede/p436/lecture_notes/american_wire_gauge.pdf